## Metadata
Author: Bhushan Taskar
B. Taskar, and P. Andersen, “Benefit of speed reduction for ships in different weather conditions,” Journal of Transportation Research Part D: Transport and Environment, 2020.
Ship details - This file
Ship related details like principal particulars, resistance curves, open water curves,
speed-power curves, engine fuel consumption can be found on different sheets in this excel file.
Voyage simulation results - zip folder
Simulation data have been provided in CSV format, inside folders named after the ship names.
Each file corresponds to one voyage simulation of a particular vessel at certain speed and weather condition.
All the simulations are on the route from Los Angeles to Osaka.
Vessel performance related variables are provided at multiple points along the route.
Files are named as: ShipName_Month_ShipSpeed
month signifies averaged weather conditions of that particular month. Speed is in m/s.
Definitions of csv file headers are as follows:
lat | Lattitude
lon | Longitude
w_L | Wavelength/ship length for the wave corresponding to peak period
dist | Distance from start of the route to current point. [nautical miles]
hours | Hours taken to travel from current waypoint to the next waypoint
tot_r | Total resistance [kN]
shallow_r | Shallow water resistance (Not used)
wind_r | Wind resistance. (Not used)
added_r | Added resistance in waves [kN]
calm_r | Calm water resistance [kN]
V | Ship speed [m/s]
P | Engine power [kW]
n | Propeller speed (RPS)
Hs | Significant waveheight at the location [m]
Tp | Peak period at the location [sec]
wave_dir | Wave direction with respect to the ship (180°: head waves; 0°: following waves) [deg]
wind_V | Wind speed (Not used)
wind_dir | Wind direction with respect to the ship (180°: head wind; 0°: tail wind) (Not used)

## Principal particulars
Ship name
| Units | C1 | C4 | C8 | B75 | B175 | T300
ship_type |  | Container | Container | Container | Bulk carrier | Bulk carrier | Tanker
L | m | 142 | 245 | 300 | 220 | 280 | 320
B | m | 23.5 | 32.2 | 43.4 | 32.25 | 45 | 60
T design | m | 8 | 11.5 | 13 | 12.2 | 16.5 | 20.4
T scantling | m | 8.5244 | 12.52 | 14.25 | 13.9465 | 17.9514 | 21.4278
Cb | - | 0.66 | 0.63 | 0.635 | 0.855 | 0.85 | 0.82
Cm | - | 0.939 | 0.932 | 0.933 | 0.972 | 0.98 | 0.979
Cwp | - | 0.85 | 0.83 | 0.84 | 0.93 | 0.93 | 0.9
Design speed | m/s | 9.3 | 10.9 | 11.9 | 7.5 | 7.7 | 8.1
Wetted surface area | m^2 | 4357 | 10325 | 15673 | 11155 | 19467 | 28111
L forward | m | 2.8368 | 4.9 | 6 | 4.4 | 5.6 | 6.4
L aft | m | 4.2553 | 7.35 | 9 | 6.6 | 8.4 | 9.6
LCB position fwd +ve | %Lpp from Lpp/2 | -0.3 | -0.9 | -0.8 | 2.9 | 3.6 | 3.5
Propeller diameter | m | 5.15 | 7.64 | 8.72 | 6.81 | 8.39 | 9.76
Z | - | 4 | 4 | 4 | 4 | 4 | 4
Pitch/diameter | - | 0.577 | 0.529 | 1.1 | 0.63 | 0.65 | 0.679
Expanded area ratio | - | 0.96 | 1 | 0.65 | 0.528 | 0.478 | 0.459
Propeller immersion | m | 5.2 | 7.4 | 8.3 | 8.6 | 12 | 15.2
design_rpm | rpm | 121.72 | 87.17 | 80.63 | 111.75 | 89.95 | 79.6
no_of_propellers | - | 1 | 1 | 1 | 1 | 1 | 1
Wake fraction | - | 0.317 | 0.28 | 0.314 | 0.39 | 0.38 | 0.34
Thrust deduction fraction | - | 0.224 | 0.166 | 0.177 | 0.214 | 0.212 | 0.21
relative rotative efficiency | - | 1 | 1 | 1 | 1 | 1 | 1
Transmission efficiency | - | 0.99 | 0.99 | 0.99 | 0.99 | 0.99 | 0.99
MCR_P | kW | 7641 | 19034 | 40066 | 11904 | 18657 | 28969
design_P | kW | 7510 | 18542 | 40328 | 10118 | 15858 | 24623
MCR_rpm | rpm | 125.55 | 89.91 | 83.17 | 115.26 | 92.78 | 82.11
max_rpm | rpm | 132.16 | 94.65 | 87.55 | 121.33 | 97.66 | 86.43
mean effective pressure at MCR |  | 18.5 | 16.8 | 18.5 | 17.2 | 18.9 | 18.5
gear_ratio | - | 1 | 1 | 1 | 1 | 1 | 1
Auxiliary engine power | kW | 820 | 1390 | 1630 | 420 | 420 | 1500

## Calm water resistance
C1 |  | C4 |  | C8 |  | B75 |  | B175 |  | T300
speed | Resistance | speed | Resistance | speed | Resistance | speed | Resistance | speed | Resistance | speed | Resistance
[m/s] | kN | [m/s] | kN | [m/s] | kN | [m/s] | kN | [m/s] | kN | [m/s] | kN
4.86 | 642.319 | 6.54 | 366.6515 | 7.14 | 679.557 | 4.5 | 226.4158 | 4.62 | 401.8909 | 4.86 | 642.319
4.8968 | 652.0031 | 6.6061 | 374.1727 | 7.2121 | 693.5254 | 4.5341 | 230.1819 | 4.655 | 408.1876 | 4.8968 | 652.0031
4.9336 | 661.7737 | 6.6721 | 381.7815 | 7.2842 | 707.6565 | 4.5682 | 233.9967 | 4.69 | 414.5508 | 4.9336 | 661.7737
4.9705 | 671.6317 | 6.7382 | 389.4785 | 7.3564 | 721.9513 | 4.6023 | 237.861 | 4.725 | 420.9813 | 4.9705 | 671.6317
5.0073 | 681.5778 | 6.8042 | 397.2645 | 7.4285 | 736.4112 | 4.6364 | 241.7757 | 4.76 | 427.4799 | 5.0073 | 681.5778
5.0441 | 691.6127 | 6.8703 | 405.14 | 7.5006 | 751.0373 | 4.6705 | 245.7417 | 4.795 | 434.0474 | 5.0441 | 691.6127
5.0809 | 701.7374 | 6.9364 | 413.106 | 7.5727 | 765.8311 | 4.7045 | 249.7597 | 4.83 | 440.6849 | 5.0809 | 701.7374
5.1177 | 711.9527 | 7.0024 | 421.1631 | 7.6448 | 780.7938 | 4.7386 | 253.8307 | 4.865 | 447.3932 | 5.1177 | 711.9527
5.1545 | 722.2593 | 7.0685 | 429.312 | 7.717 | 795.9269 | 4.7727 | 257.9557 | 4.9 | 454.1733 | 5.1545 | 722.2593
5.1914 | 732.6581 | 7.1345 | 437.5537 | 7.7891 | 811.2318 | 4.8068 | 262.1355 | 4.935 | 461.026 | 5.1914 | 732.6581
5.2282 | 743.1501 | 7.2006 | 445.8889 | 7.8612 | 826.71 | 4.8409 | 266.3711 | 4.97 | 467.9525 | 5.2282 | 743.1501
5.265 | 753.7362 | 7.2667 | 454.3184 | 7.9333 | 842.363 | 4.875 | 270.6635 | 5.005 | 474.9537 | 5.265 | 753.7362
5.3018 | 764.4172 | 7.3327 | 462.8433 | 8.0055 | 858.1925 | 4.9091 | 275.0136 | 5.04 | 482.0306 | 5.3018 | 764.4172
5.3386 | 775.1941 | 7.3988 | 471.4643 | 8.0776 | 874.2002 | 4.9432 | 279.4225 | 5.075 | 489.1843 | 5.3386 | 775.1941
5.3755 | 786.068 | 7.4648 | 480.1825 | 8.1497 | 890.3876 | 4.9773 | 283.8913 | 5.11 | 496.4158 | 5.3755 | 786.068
5.4123 | 797.0397 | 7.5309 | 488.9989 | 8.2218 | 906.7568 | 5.0114 | 288.4209 | 5.145 | 503.7262 | 5.4123 | 797.0397
5.4491 | 808.1103 | 7.597 | 497.9144 | 8.2939 | 923.3093 | 5.0455 | 293.0125 | 5.18 | 511.1167 | 5.4491 | 808.1103
5.4859 | 819.2808 | 7.663 | 506.9302 | 8.3661 | 940.0473 | 5.0795 | 297.6672 | 5.215 | 518.5883 | 5.4859 | 819.2808
5.5227 | 830.5523 | 7.7291 | 516.0474 | 8.4382 | 956.9727 | 5.1136 | 302.386 | 5.25 | 526.1422 | 5.5227 | 830.5523
5.5595 | 841.926 | 7.7952 | 525.267 | 8.5103 | 974.0875 | 5.1477 | 307.1702 | 5.285 | 533.7796 | 5.5595 | 841.926
5.5964 | 853.4027 | 7.8612 | 534.5904 | 8.5824 | 991.3939 | 5.1818 | 312.0208 | 5.32 | 541.5018 | 5.5964 | 853.4027
5.6332 | 864.9838 | 7.9273 | 544.0188 | 8.6545 | 1008.8941 | 5.2159 | 316.9392 | 5.355 | 549.3098 | 5.6332 | 864.9838
5.67 | 876.6704 | 7.9933 | 553.5534 | 8.7267 | 1026.5904 | 5.25 | 321.9264 | 5.39 | 557.2051 | 5.67 | 876.6704
5.7068 | 888.4636 | 8.0594 | 563.1956 | 8.7988 | 1044.4853 | 5.2841 | 326.9838 | 5.425 | 565.1888 | 5.7068 | 888.4636
5.7436 | 900.3646 | 8.1255 | 572.9467 | 8.8709 | 1062.5812 | 5.3182 | 332.1125 | 5.46 | 573.2622 | 5.7436 | 900.3646
5.7805 | 912.3747 | 8.1915 | 582.8084 | 8.943 | 1080.8807 | 5.3523 | 337.3139 | 5.495 | 581.4268 | 5.7805 | 912.3747
5.8173 | 924.4952 | 8.2576 | 592.782 | 9.0152 | 1099.3866 | 5.3864 | 342.5894 | 5.53 | 589.6838 | 5.8173 | 924.4952
5.8541 | 936.7272 | 8.3236 | 602.8692 | 9.0873 | 1118.1016 | 5.4205 | 347.9401 | 5.565 | 598.0346 | 5.8541 | 936.7272
5.8909 | 949.0721 | 8.3897 | 613.0716 | 9.1594 | 1137.0288 | 5.4545 | 353.3675 | 5.6 | 606.4806 | 5.8909 | 949.0721
5.9277 | 961.5313 | 8.4558 | 623.3909 | 9.2315 | 1156.171 | 5.4886 | 358.873 | 5.635 | 615.0232 | 5.9277 | 961.5313
5.9645 | 974.106 | 8.5218 | 633.8289 | 9.3036 | 1175.5316 | 5.5227 | 364.458 | 5.67 | 623.664 | 5.9645 | 974.106
6.0014 | 986.7978 | 8.5879 | 644.3876 | 9.3758 | 1195.1138 | 5.5568 | 370.1239 | 5.705 | 632.4044 | 6.0014 | 986.7978
6.0382 | 999.6079 | 8.6539 | 655.0688 | 9.4479 | 1214.9212 | 5.5909 | 375.8722 | 5.74 | 641.2459 | 6.0382 | 999.6079
6.075 | 1012.5379 | 8.72 | 665.8746 | 9.52 | 1234.9573 | 5.625 | 381.7044 | 5.775 | 650.19 | 6.075 | 1012.5379
6.1118 | 1025.5891 | 8.7861 | 676.8072 | 9.5921 | 1255.2259 | 5.6591 | 387.6219 | 5.81 | 659.2383 | 6.1118 | 1025.5891
6.1486 | 1038.7632 | 8.8521 | 687.8687 | 9.6642 | 1275.731 | 5.6932 | 393.6264 | 5.845 | 668.3925 | 6.1486 | 1038.7632
6.1855 | 1052.0616 | 8.9182 | 699.0616 | 9.7364 | 1296.4768 | 5.7273 | 399.7195 | 5.88 | 677.6541 | 6.1855 | 1052.0616
6.2223 | 1065.4859 | 8.9842 | 710.3883 | 9.8085 | 1317.4674 | 5.7614 | 405.9026 | 5.915 | 687.0248 | 6.2223 | 1065.4859
6.2591 | 1079.0377 | 9.0503 | 721.8514 | 9.8806 | 1338.7074 | 5.7955 | 412.1776 | 5.95 | 696.5063 | 6.2591 | 1079.0377
6.2959 | 1092.7185 | 9.1164 | 733.4534 | 9.9527 | 1360.2017 | 5.8295 | 418.5459 | 5.985 | 706.1004 | 6.2959 | 1092.7185
6.3327 | 1106.5301 | 9.1824 | 745.1974 | 10.0248 | 1381.955 | 5.8636 | 425.0094 | 6.02 | 715.8087 | 6.3327 | 1106.5301
6.3695 | 1120.4742 | 9.2485 | 757.0862 | 10.097 | 1403.9727 | 5.8977 | 431.5697 | 6.055 | 725.633 | 6.3695 | 1120.4742
6.4064 | 1134.5524 | 9.3145 | 769.123 | 10.1691 | 1426.2601 | 5.9318 | 438.2286 | 6.09 | 735.5752 | 6.4064 | 1134.5524
6.4432 | 1148.7665 | 9.3806 | 781.3109 | 10.2412 | 1448.8229 | 5.9659 | 444.9879 | 6.125 | 745.6371 | 6.4432 | 1148.7665
6.48 | 1163.1182 | 9.4467 | 793.6535 | 10.3133 | 1471.6672 | 6 | 451.8493 | 6.16 | 755.8207 | 6.48 | 1163.1182
6.5168 | 1177.6095 | 9.5127 | 806.1544 | 10.3855 | 1494.7992 | 6.0341 | 458.8149 | 6.195 | 766.1276 | 6.5168 | 1177.6095
6.5536 | 1192.242 | 9.5788 | 818.8173 | 10.4576 | 1518.2255 | 6.0682 | 465.8863 | 6.23 | 776.5601 | 6.5536 | 1192.242
6.5905 | 1207.0178 | 9.6448 | 831.6463 | 10.5297 | 1541.953 | 6.1023 | 473.0657 | 6.265 | 787.1199 | 6.5905 | 1207.0178
6.6273 | 1221.9388 | 9.7109 | 844.6454 | 10.6018 | 1565.989 | 6.1364 | 480.3548 | 6.3 | 797.8092 | 6.6273 | 1221.9388
6.6641 | 1237.0068 | 9.777 | 857.8192 | 10.6739 | 1590.3412 | 6.1705 | 487.7557 | 6.335 | 808.63 | 6.6641 | 1237.0068
6.7009 | 1252.2239 | 9.843 | 871.1724 | 10.7461 | 1615.0176 | 6.2045 | 495.2703 | 6.37 | 819.5844 | 6.7009 | 1252.2239
6.7377 | 1267.592 | 9.9091 | 884.7098 | 10.8182 | 1640.0267 | 6.2386 | 502.9009 | 6.405 | 830.6744 | 6.7377 | 1267.592
6.7745 | 1283.1134 | 9.9752 | 898.4365 | 10.8903 | 1665.3774 | 6.2727 | 510.6493 | 6.44 | 841.9023 | 6.7745 | 1283.1134
6.8114 | 1298.79 | 10.0412 | 912.3582 | 10.9624 | 1691.0792 | 6.3068 | 518.5179 | 6.475 | 853.2702 | 6.8114 | 1298.79
6.8482 | 1314.624 | 10.1073 | 926.4805 | 11.0345 | 1717.1419 | 6.3409 | 526.5086 | 6.51 | 864.7803 | 6.8482 | 1314.624
6.885 | 1330.6177 | 10.1733 | 940.8095 | 11.1067 | 1743.576 | 6.375 | 534.6238 | 6.545 | 876.435 | 6.885 | 1330.6177
6.9218 | 1346.7731 | 10.2394 | 955.3517 | 11.1788 | 1770.3926 | 6.4091 | 542.8656 | 6.58 | 888.2366 | 6.9218 | 1346.7731
6.9586 | 1363.0925 | 10.3055 | 970.114 | 11.2509 | 1797.6032 | 6.4432 | 551.2363 | 6.615 | 900.1873 | 6.9586 | 1363.0925
6.9955 | 1379.5784 | 10.3715 | 985.1034 | 11.323 | 1825.2202 | 6.4773 | 559.7383 | 6.65 | 912.2896 | 6.9955 | 1379.5784
7.0323 | 1396.2329 | 10.4376 | 1000.3276 | 11.3952 | 1853.2565 | 6.5114 | 568.3739 | 6.685 | 924.5459 | 7.0323 | 1396.2329
7.0691 | 1413.0585 | 10.5036 | 1015.7947 | 11.4673 | 1881.7258 | 6.5455 | 577.1454 | 6.72 | 936.9587 | 7.0691 | 1413.0585
7.1059 | 1430.0576 | 10.5697 | 1031.5132 | 11.5394 | 1910.6428 | 6.5795 | 586.0553 | 6.755 | 949.5304 | 7.1059 | 1430.0576
7.1427 | 1447.2327 | 10.6358 | 1047.4922 | 11.6115 | 1940.0226 | 6.6136 | 595.1062 | 6.79 | 962.2636 | 7.1427 | 1447.2327
7.1795 | 1464.5862 | 10.7018 | 1063.7412 | 11.6836 | 1969.8816 | 6.6477 | 604.3004 | 6.825 | 975.1609 | 7.1795 | 1464.5862
7.2164 | 1482.1208 | 10.7679 | 1080.2705 | 11.7558 | 2000.237 | 6.6818 | 613.6405 | 6.86 | 988.225 | 7.2164 | 1482.1208
7.2532 | 1499.839 | 10.8339 | 1097.0908 | 11.8279 | 2031.1069 | 6.7159 | 623.1293 | 6.895 | 1001.4585 | 7.2532 | 1499.839
7.29 | 1517.7436 | 10.9 | 1114.2136 | 11.9 | 2062.5107 | 6.75 | 632.7692 | 6.93 | 1014.8641 | 7.29 | 1517.7436
7.3268 | 1535.837 | 10.9661 | 1131.6511 | 11.9721 | 2094.4687 | 6.7841 | 642.5629 | 6.965 | 1028.4446 | 7.3268 | 1535.837
7.3636 | 1554.1222 | 11.0321 | 1149.4162 | 12.0442 | 2127.0028 | 6.8182 | 652.5133 | 7 | 1042.2028 | 7.3636 | 1554.1222
7.4005 | 1572.602 | 11.0982 | 1167.5226 | 12.1164 | 2160.1359 | 6.8523 | 662.6231 | 7.035 | 1056.1416 | 7.4005 | 1572.602
7.4373 | 1591.279 | 11.1642 | 1185.985 | 12.1885 | 2193.8924 | 6.8864 | 672.8951 | 7.07 | 1070.2639 | 7.4373 | 1591.279
7.4741 | 1610.1563 | 11.2303 | 1204.8188 | 12.2606 | 2228.2984 | 6.9205 | 683.3321 | 7.105 | 1084.5725 | 7.4741 | 1610.1563
7.5109 | 1629.2367 | 11.2964 | 1224.0407 | 12.3327 | 2263.3812 | 6.9545 | 693.9372 | 7.14 | 1099.0706 | 7.5109 | 1629.2367
7.5477 | 1648.5233 | 11.3624 | 1243.6682 | 12.4048 | 2299.1703 | 6.9886 | 704.7132 | 7.175 | 1113.7611 | 7.5477 | 1648.5233
7.5845 | 1668.0191 | 11.4285 | 1263.7199 | 12.477 | 2335.6967 | 7.0227 | 715.6632 | 7.21 | 1128.6472 | 7.5845 | 1668.0191
7.6214 | 1687.7272 | 11.4945 | 1284.216 | 12.5491 | 2372.9935 | 7.0568 | 726.7902 | 7.245 | 1143.732 | 7.6214 | 1687.7272
7.6582 | 1707.6508 | 11.5606 | 1305.1777 | 12.6212 | 2411.096 | 7.0909 | 738.0974 | 7.28 | 1159.0186 | 7.6582 | 1707.6508
7.695 | 1727.7929 | 11.6267 | 1326.6276 | 12.6933 | 2450.0415 | 7.125 | 749.5879 | 7.315 | 1174.5104 | 7.695 | 1727.7929
7.7318 | 1748.157 | 11.6927 | 1348.5898 | 12.7655 | 2489.8701 | 7.1591 | 761.265 | 7.35 | 1190.2106 | 7.7318 | 1748.157
7.7686 | 1768.7462 | 11.7588 | 1371.0903 | 12.8376 | 2530.6241 | 7.1932 | 773.1319 | 7.385 | 1206.1227 | 7.7686 | 1768.7462
7.8055 | 1789.564 | 11.8248 | 1394.1563 | 12.9097 | 2572.3487 | 7.2273 | 785.192 | 7.42 | 1222.2499 | 7.8055 | 1789.564
7.8423 | 1810.6139 | 11.8909 | 1417.8173 | 12.9818 | 2615.0922 | 7.2614 | 797.4486 | 7.455 | 1238.5957 | 7.8423 | 1810.6139
7.8791 | 1831.8992 | 11.957 | 1442.1045 | 13.0539 | 2658.9059 | 7.2955 | 809.9052 | 7.49 | 1255.1637 | 7.8791 | 1831.8992
7.9159 | 1853.4235 | 12.023 | 1467.0513 | 13.1261 | 2703.8445 | 7.3295 | 822.5652 | 7.525 | 1271.9575 | 7.9159 | 1853.4235
7.9527 | 1875.1904 | 12.0891 | 1492.6934 | 13.1982 | 2749.9664 | 7.3636 | 835.4323 | 7.56 | 1288.9806 | 7.9527 | 1875.1904
7.9895 | 1897.2037 | 12.1552 | 1519.0688 | 13.2703 | 2797.3337 | 7.3977 | 848.51 | 7.595 | 1306.2367 | 7.9895 | 1897.2037
8.0264 | 1919.467 | 12.2212 | 1546.218 | 13.3424 | 2846.0128 | 7.4318 | 861.802 | 7.63 | 1323.7297 | 8.0264 | 1919.467
8.0632 | 1941.9841 | 12.2873 | 1574.1844 | 13.4145 | 2896.0745 | 7.4659 | 875.3121 | 7.665 | 1341.4632 | 8.0632 | 1941.9841
8.1 | 1964.7589 | 12.3533 | 1603.0142 | 13.4867 | 2947.594 | 7.5 | 889.044 | 7.7 | 1359.4412 | 8.1 | 1964.7589
8.1368 | 1987.7953 | 12.4194 | 1632.7568 | 13.5588 | 3000.6519 | 7.5341 | 903.0017 | 7.735 | 1377.6675 | 8.1368 | 1987.7953
8.1736 | 2011.0973 | 12.4855 | 1663.4646 | 13.6309 | 3055.3339 | 7.5682 | 917.1889 | 7.77 | 1396.1462 | 8.1736 | 2011.0973
8.2105 | 2034.669 | 12.5515 | 1695.1939 | 13.703 | 3111.7314 | 7.6023 | 931.6098 | 7.805 | 1414.8813 | 8.2105 | 2034.669
8.2473 | 2058.5144 | 12.6176 | 1728.0044 | 13.7752 | 3169.9419 | 7.6364 | 946.2684 | 7.84 | 1433.8769 | 8.2473 | 2058.5144
8.2841 | 2082.6378 | 12.6836 | 1761.9598 | 13.8473 | 3230.0692 | 7.6705 | 961.1688 | 7.875 | 1453.1373 | 8.2841 | 2082.6378
8.3209 | 2107.0435 | 12.7497 | 1797.1278 | 13.9194 | 3292.2239 | 7.7045 | 976.3151 | 7.91 | 1472.6665 | 8.3209 | 2107.0435
8.3577 | 2131.7358 | 12.8158 | 1833.5804 | 13.9915 | 3356.5236 | 7.7386 | 991.7117 | 7.945 | 1492.469 | 8.3577 | 2131.7358
8.3945 | 2156.7191 | 12.8818 | 1871.3944 | 14.0636 | 3423.0938 | 7.7727 | 1007.3629 | 7.98 | 1512.5491 | 8.3945 | 2156.7191
8.4314 | 2181.9979 | 12.9479 | 1910.6509 | 14.1358 | 3492.0675 | 7.8068 | 1023.2731 | 8.015 | 1532.9113 | 8.4314 | 2181.9979
8.4682 | 2207.5768 | 13.0139 | 1951.436 | 14.2079 | 3563.5861 | 7.8409 | 1039.4468 | 8.05 | 1553.5601 | 8.4682 | 2207.5768
8.505 | 2233.4603 | 13.08 | 1993.8408 | 14.28 | 3637.7998 | 7.875 | 1055.8885 | 8.085 | 1574.5 | 8.505 | 2233.4603

## Openwater curves
C1 |  |  |  | C4 |  |  |  | C8 |  |  |  | B75 |  |  |  | B175 |  |  |  | T300
J | KT | KQ | Efficiency | J | KT | KQ | Efficiency | J | KT | KQ | Efficiency | J | KT | KQ | Efficiency | J | KT | KQ | Efficiency | J | KT | KQ | Efficiency
0.1 | 0.38987 | 0.052708 | 0.11772 | 0.1 | 0.39843 | 0.055454 | 0.11435 | 0.1 | 0.46559 | 0.072717 | 0.1019 | 0.1 | 0.23495 | 0.021888 | 0.17084 | 0.1 | 0.24222 | 0.023009 | 0.16755 | 0.1 | 0.25398 | 0.024874 | 0.1625
0.11 | 0.38707 | 0.052375 | 0.12938 | 0.11 | 0.39584 | 0.055139 | 0.12568 | 0.11 | 0.46267 | 0.072302 | 0.11203 | 0.11 | 0.23209 | 0.021666 | 0.18753 | 0.11 | 0.23947 | 0.022797 | 0.1839 | 0.11 | 0.25128 | 0.024663 | 0.17838
0.12 | 0.38424 | 0.052038 | 0.14102 | 0.12 | 0.39321 | 0.05482 | 0.13699 | 0.12 | 0.45971 | 0.071882 | 0.12214 | 0.12 | 0.22918 | 0.021441 | 0.20415 | 0.12 | 0.23667 | 0.022582 | 0.20017 | 0.12 | 0.24855 | 0.024449 | 0.19416
0.13 | 0.38136 | 0.051696 | 0.15263 | 0.13 | 0.39054 | 0.054497 | 0.14827 | 0.13 | 0.45671 | 0.071456 | 0.13224 | 0.13 | 0.22624 | 0.021212 | 0.22067 | 0.13 | 0.23384 | 0.022365 | 0.21633 | 0.13 | 0.24578 | 0.024232 | 0.20985
0.14 | 0.37844 | 0.05135 | 0.16421 | 0.14 | 0.38783 | 0.05417 | 0.15953 | 0.14 | 0.45367 | 0.071024 | 0.14232 | 0.14 | 0.22325 | 0.020981 | 0.23709 | 0.14 | 0.23096 | 0.022145 | 0.23239 | 0.14 | 0.24296 | 0.024013 | 0.22545
0.15 | 0.37549 | 0.050999 | 0.17577 | 0.15 | 0.38509 | 0.053839 | 0.17075 | 0.15 | 0.45059 | 0.070587 | 0.15239 | 0.15 | 0.22023 | 0.020747 | 0.25341 | 0.15 | 0.22805 | 0.021922 | 0.24835 | 0.15 | 0.24011 | 0.023791 | 0.24094
0.16 | 0.37249 | 0.050644 | 0.18729 | 0.16 | 0.3823 | 0.053504 | 0.18195 | 0.16 | 0.44746 | 0.070145 | 0.16244 | 0.16 | 0.21717 | 0.02051 | 0.26963 | 0.16 | 0.2251 | 0.021696 | 0.26419 | 0.16 | 0.23722 | 0.023566 | 0.25633
0.17 | 0.36945 | 0.050285 | 0.19879 | 0.17 | 0.37947 | 0.053165 | 0.19312 | 0.17 | 0.4443 | 0.069697 | 0.17248 | 0.17 | 0.21407 | 0.02027 | 0.28574 | 0.17 | 0.22211 | 0.021468 | 0.27992 | 0.17 | 0.23429 | 0.023339 | 0.2716
0.18 | 0.36638 | 0.049921 | 0.21025 | 0.18 | 0.3766 | 0.052822 | 0.20425 | 0.18 | 0.4411 | 0.069244 | 0.18249 | 0.18 | 0.21093 | 0.020027 | 0.30173 | 0.18 | 0.21908 | 0.021237 | 0.29552 | 0.18 | 0.23132 | 0.023109 | 0.28676
0.19 | 0.36327 | 0.049553 | 0.22168 | 0.19 | 0.3737 | 0.052474 | 0.21535 | 0.19 | 0.43786 | 0.068785 | 0.19249 | 0.19 | 0.20775 | 0.019781 | 0.31759 | 0.19 | 0.21601 | 0.021003 | 0.311 | 0.19 | 0.22831 | 0.022876 | 0.3018
0.2 | 0.36012 | 0.049181 | 0.23307 | 0.2 | 0.37075 | 0.052123 | 0.22642 | 0.2 | 0.43458 | 0.068321 | 0.20247 | 0.2 | 0.20453 | 0.019532 | 0.33333 | 0.2 | 0.2129 | 0.020766 | 0.32634 | 0.2 | 0.22527 | 0.02264 | 0.31672
0.21 | 0.35693 | 0.048804 | 0.24443 | 0.21 | 0.36777 | 0.051768 | 0.23744 | 0.21 | 0.43127 | 0.067852 | 0.21243 | 0.21 | 0.20128 | 0.01928 | 0.34894 | 0.21 | 0.20976 | 0.020526 | 0.34154 | 0.21 | 0.22218 | 0.022401 | 0.3315
0.22 | 0.3537 | 0.048423 | 0.25576 | 0.22 | 0.36475 | 0.051408 | 0.24844 | 0.22 | 0.42791 | 0.067378 | 0.22237 | 0.22 | 0.19799 | 0.019024 | 0.36441 | 0.22 | 0.20658 | 0.020284 | 0.3566 | 0.22 | 0.21907 | 0.022159 | 0.34615
0.23 | 0.35044 | 0.048038 | 0.26704 | 0.23 | 0.3617 | 0.051044 | 0.25939 | 0.23 | 0.42452 | 0.066898 | 0.23229 | 0.23 | 0.19467 | 0.018766 | 0.37973 | 0.23 | 0.20336 | 0.020038 | 0.37151 | 0.23 | 0.21591 | 0.021914 | 0.36066
0.24 | 0.34714 | 0.047648 | 0.27829 | 0.24 | 0.35861 | 0.050676 | 0.2703 | 0.24 | 0.42109 | 0.066413 | 0.24219 | 0.24 | 0.19131 | 0.018505 | 0.3949 | 0.24 | 0.20011 | 0.019789 | 0.38626 | 0.24 | 0.21272 | 0.021666 | 0.37502
0.25 | 0.34381 | 0.047254 | 0.28949 | 0.25 | 0.35548 | 0.050304 | 0.28117 | 0.25 | 0.41763 | 0.065923 | 0.25206 | 0.25 | 0.18791 | 0.01824 | 0.40991 | 0.25 | 0.19682 | 0.019536 | 0.40086 | 0.25 | 0.20949 | 0.021415 | 0.38924
0.26 | 0.34044 | 0.046856 | 0.30065 | 0.26 | 0.35232 | 0.049928 | 0.292 | 0.26 | 0.41413 | 0.065428 | 0.26192 | 0.26 | 0.18448 | 0.017972 | 0.42476 | 0.26 | 0.1935 | 0.019281 | 0.41528 | 0.26 | 0.20623 | 0.02116 | 0.4033
0.27 | 0.33703 | 0.046453 | 0.31178 | 0.27 | 0.34912 | 0.049548 | 0.30278 | 0.27 | 0.4106 | 0.064928 | 0.27175 | 0.27 | 0.18101 | 0.017701 | 0.43943 | 0.27 | 0.19014 | 0.019023 | 0.42952 | 0.27 | 0.20293 | 0.020902 | 0.41719
0.28 | 0.3336 | 0.046046 | 0.32285 | 0.28 | 0.34588 | 0.049163 | 0.31352 | 0.28 | 0.40703 | 0.064423 | 0.28155 | 0.28 | 0.17751 | 0.017427 | 0.45392 | 0.28 | 0.18675 | 0.018761 | 0.44359 | 0.28 | 0.1996 | 0.020641 | 0.43092
0.29 | 0.33012 | 0.045635 | 0.33388 | 0.29 | 0.34261 | 0.048774 | 0.32422 | 0.29 | 0.40342 | 0.063913 | 0.29134 | 0.29 | 0.17398 | 0.01715 | 0.46823 | 0.29 | 0.18332 | 0.018496 | 0.45746 | 0.29 | 0.19623 | 0.020377 | 0.44448
0.3 | 0.32661 | 0.045219 | 0.34487 | 0.3 | 0.33931 | 0.048381 | 0.33486 | 0.3 | 0.39979 | 0.063397 | 0.30109 | 0.3 | 0.17041 | 0.016869 | 0.48233 | 0.3 | 0.17986 | 0.018227 | 0.47113 | 0.3 | 0.19283 | 0.020109 | 0.45785
0.31 | 0.32307 | 0.044799 | 0.35581 | 0.31 | 0.33597 | 0.047983 | 0.34546 | 0.31 | 0.39612 | 0.062877 | 0.31082 | 0.31 | 0.16681 | 0.016585 | 0.49623 | 0.31 | 0.17636 | 0.017955 | 0.4846 | 0.31 | 0.18939 | 0.019837 | 0.47104
0.32 | 0.3195 | 0.044375 | 0.3667 | 0.32 | 0.3326 | 0.047582 | 0.356 | 0.32 | 0.39241 | 0.062352 | 0.32053 | 0.32 | 0.16317 | 0.016298 | 0.5099 | 0.32 | 0.17283 | 0.01768 | 0.49786 | 0.32 | 0.18592 | 0.019563 | 0.48404
0.33 | 0.31589 | 0.043946 | 0.37753 | 0.33 | 0.3292 | 0.047176 | 0.3665 | 0.33 | 0.38868 | 0.061822 | 0.3302 | 0.33 | 0.1595 | 0.016007 | 0.52335 | 0.33 | 0.16927 | 0.017401 | 0.51089 | 0.33 | 0.18242 | 0.019284 | 0.49683
0.34 | 0.31226 | 0.043513 | 0.38832 | 0.34 | 0.32576 | 0.046766 | 0.37694 | 0.34 | 0.38491 | 0.061287 | 0.33985 | 0.34 | 0.15581 | 0.015713 | 0.53655 | 0.34 | 0.16567 | 0.017119 | 0.52369 | 0.34 | 0.17889 | 0.019002 | 0.50942
0.35 | 0.30858 | 0.043076 | 0.39905 | 0.35 | 0.32229 | 0.046351 | 0.38733 | 0.35 | 0.38111 | 0.060747 | 0.34947 | 0.35 | 0.15207 | 0.015416 | 0.5495 | 0.35 | 0.16205 | 0.016833 | 0.53625 | 0.35 | 0.17532 | 0.018716 | 0.52179
0.36 | 0.30488 | 0.042634 | 0.40973 | 0.36 | 0.31879 | 0.045932 | 0.39766 | 0.36 | 0.37728 | 0.060202 | 0.35907 | 0.36 | 0.14831 | 0.015115 | 0.56219 | 0.36 | 0.15839 | 0.016544 | 0.54855 | 0.36 | 0.17172 | 0.018427 | 0.53394
0.37 | 0.30115 | 0.042188 | 0.42036 | 0.37 | 0.31526 | 0.045509 | 0.40794 | 0.37 | 0.37342 | 0.059653 | 0.36863 | 0.37 | 0.14452 | 0.014811 | 0.57458 | 0.37 | 0.1547 | 0.016251 | 0.56058 | 0.37 | 0.16809 | 0.018133 | 0.54586
0.38 | 0.29739 | 0.041738 | 0.43092 | 0.38 | 0.31169 | 0.045081 | 0.41815 | 0.38 | 0.36953 | 0.059099 | 0.37816 | 0.38 | 0.1407 | 0.014504 | 0.58668 | 0.38 | 0.15098 | 0.015954 | 0.57233 | 0.38 | 0.16442 | 0.017836 | 0.55753
0.39 | 0.29359 | 0.041283 | 0.44143 | 0.39 | 0.3081 | 0.044649 | 0.42831 | 0.39 | 0.36561 | 0.05854 | 0.38766 | 0.39 | 0.13684 | 0.014193 | 0.59845 | 0.39 | 0.14722 | 0.015653 | 0.58379 | 0.39 | 0.16073 | 0.017535 | 0.56894
0.4 | 0.28977 | 0.040824 | 0.45187 | 0.4 | 0.30447 | 0.044213 | 0.43841 | 0.4 | 0.36166 | 0.057976 | 0.39712 | 0.4 | 0.13296 | 0.013879 | 0.60989 | 0.4 | 0.14344 | 0.015349 | 0.59494 | 0.4 | 0.157 | 0.01723 | 0.58009
0.41 | 0.28592 | 0.040361 | 0.46226 | 0.41 | 0.30082 | 0.043772 | 0.44844 | 0.41 | 0.35768 | 0.057408 | 0.40656 | 0.41 | 0.12905 | 0.013561 | 0.62096 | 0.41 | 0.13963 | 0.015041 | 0.60577 | 0.41 | 0.15325 | 0.016921 | 0.59097
0.42 | 0.28204 | 0.039894 | 0.47258 | 0.42 | 0.29713 | 0.043327 | 0.45841 | 0.42 | 0.35367 | 0.056835 | 0.41596 | 0.42 | 0.1251 | 0.013239 | 0.63165 | 0.42 | 0.13578 | 0.014729 | 0.61625 | 0.42 | 0.14946 | 0.016608 | 0.60155
0.43 | 0.27813 | 0.039422 | 0.48284 | 0.43 | 0.29342 | 0.042878 | 0.46832 | 0.43 | 0.34963 | 0.056258 | 0.42532 | 0.43 | 0.12113 | 0.012914 | 0.64192 | 0.43 | 0.13191 | 0.014413 | 0.62636 | 0.43 | 0.14565 | 0.016291 | 0.61183
0.44 | 0.27419 | 0.038946 | 0.49302 | 0.44 | 0.28967 | 0.042423 | 0.47816 | 0.44 | 0.34557 | 0.055676 | 0.43465 | 0.44 | 0.11713 | 0.012586 | 0.65175 | 0.44 | 0.12801 | 0.014093 | 0.63609 | 0.44 | 0.1418 | 0.01597 | 0.62179
0.45 | 0.27023 | 0.038465 | 0.50314 | 0.45 | 0.2859 | 0.041965 | 0.48793 | 0.45 | 0.34148 | 0.055089 | 0.44395 | 0.45 | 0.11311 | 0.012254 | 0.66109 | 0.45 | 0.12408 | 0.013769 | 0.6454 | 0.45 | 0.13793 | 0.015645 | 0.63141
0.46 | 0.26623 | 0.03798 | 0.51319 | 0.46 | 0.2821 | 0.041502 | 0.49763 | 0.46 | 0.33736 | 0.054498 | 0.4532 | 0.46 | 0.10905 | 0.011918 | 0.66991 | 0.46 | 0.12012 | 0.013441 | 0.65427 | 0.46 | 0.13402 | 0.015315 | 0.64067
0.47 | 0.26221 | 0.037491 | 0.52317 | 0.47 | 0.27827 | 0.041035 | 0.50726 | 0.47 | 0.33322 | 0.053903 | 0.46242 | 0.47 | 0.10497 | 0.011579 | 0.67817 | 0.47 | 0.11613 | 0.013109 | 0.66268 | 0.47 | 0.13009 | 0.014981 | 0.64956
0.48 | 0.25817 | 0.036998 | 0.53307 | 0.48 | 0.27441 | 0.040563 | 0.51682 | 0.48 | 0.32905 | 0.053303 | 0.4716 | 0.48 | 0.10087 | 0.011236 | 0.68581 | 0.48 | 0.11212 | 0.012773 | 0.67057 | 0.48 | 0.12613 | 0.014643 | 0.65804
0.49 | 0.2541 | 0.0365 | 0.5429 | 0.49 | 0.27053 | 0.040086 | 0.5263 | 0.49 | 0.32486 | 0.052699 | 0.48074 | 0.49 | 0.096733 | 0.010889 | 0.69278 | 0.49 | 0.10808 | 0.012433 | 0.67793 | 0.49 | 0.12214 | 0.0143 | 0.6661
0.5 | 0.25 | 0.035998 | 0.55264 | 0.5 | 0.26662 | 0.039605 | 0.5357 | 0.5 | 0.32064 | 0.05209 | 0.48984 | 0.5 | 0.092574 | 0.010539 | 0.69901 | 0.5 | 0.10401 | 0.012088 | 0.68469 | 0.5 | 0.11813 | 0.013953 | 0.6737
0.51 | 0.24588 | 0.035492 | 0.56231 | 0.51 | 0.26268 | 0.03912 | 0.54503 | 0.51 | 0.3164 | 0.051477 | 0.49889 | 0.51 | 0.088389 | 0.010185 | 0.70442 | 0.51 | 0.099913 | 0.01174 | 0.69081 | 0.51 | 0.11409 | 0.013602 | 0.68081
0.52 | 0.24173 | 0.034982 | 0.57189 | 0.52 | 0.25872 | 0.03863 | 0.55427 | 0.52 | 0.31213 | 0.05086 | 0.50791 | 0.52 | 0.084179 | 0.0098272 | 0.70892 | 0.52 | 0.095791 | 0.011387 | 0.69624 | 0.52 | 0.11002 | 0.013246 | 0.68739
0.53 | 0.23756 | 0.034467 | 0.58138 | 0.53 | 0.25473 | 0.038135 | 0.56344 | 0.53 | 0.30784 | 0.050238 | 0.51688 | 0.53 | 0.079945 | 0.0094658 | 0.71241 | 0.53 | 0.091644 | 0.011029 | 0.7009 | 0.53 | 0.10592 | 0.012885 | 0.69341
0.54 | 0.23336 | 0.033948 | 0.59078 | 0.54 | 0.25071 | 0.037636 | 0.57252 | 0.54 | 0.30352 | 0.049612 | 0.5258 | 0.54 | 0.075686 | 0.0091005 | 0.71477 | 0.54 | 0.087471 | 0.010667 | 0.70472 | 0.54 | 0.1018 | 0.01252 | 0.69881
0.55 | 0.22914 | 0.033425 | 0.6001 | 0.55 | 0.24667 | 0.037132 | 0.58151 | 0.55 | 0.29919 | 0.048982 | 0.53468 | 0.55 | 0.071403 | 0.0087315 | 0.71584 | 0.55 | 0.083272 | 0.010301 | 0.7076 | 0.55 | 0.097653 | 0.01215 | 0.70355
0.56 | 0.2249 | 0.032897 | 0.60931 | 0.56 | 0.24261 | 0.036623 | 0.59041 | 0.56 | 0.29483 | 0.048348 | 0.5435 | 0.56 | 0.067097 | 0.0083586 | 0.71545 | 0.56 | 0.079049 | 0.0099307 | 0.70945 | 0.56 | 0.09348 | 0.011775 | 0.70755
0.57 | 0.22063 | 0.032365 | 0.61843 | 0.57 | 0.23852 | 0.03611 | 0.59922 | 0.57 | 0.29045 | 0.047709 | 0.55228 | 0.57 | 0.062768 | 0.0079819 | 0.71339 | 0.57 | 0.074801 | 0.0095556 | 0.71014 | 0.57 | 0.089282 | 0.011396 | 0.71076
0.58 | 0.21635 | 0.031829 | 0.62745 | 0.58 | 0.23441 | 0.035593 | 0.60794 | 0.58 | 0.28605 | 0.047067 | 0.56101 | 0.58 | 0.058416 | 0.0076014 | 0.70939 | 0.58 | 0.07053 | 0.0091759 | 0.70953 | 0.58 | 0.08506 | 0.011011 | 0.71307
0.59 | 0.21204 | 0.031288 | 0.63635 | 0.59 | 0.23027 | 0.03507 | 0.61656 | 0.59 | 0.28163 | 0.04642 | 0.56969 | 0.59 | 0.054042 | 0.007217 | 0.70315 | 0.59 | 0.066234 | 0.0087917 | 0.70743 | 0.59 | 0.080813 | 0.010622 | 0.7144
0.6 | 0.20771 | 0.030744 | 0.64515 | 0.6 | 0.22611 | 0.034543 | 0.62508 | 0.6 | 0.27718 | 0.04577 | 0.57831 | 0.6 | 0.049646 | 0.0068286 | 0.69425 | 0.6 | 0.061915 | 0.0084028 | 0.70363 | 0.6 | 0.076542 | 0.010228 | 0.71464
0.61 | 0.20335 | 0.030195 | 0.65384 | 0.61 | 0.22193 | 0.034012 | 0.6335 | 0.61 | 0.27272 | 0.045115 | 0.58688 | 0.61 | 0.045228 | 0.0064364 | 0.6822 | 0.61 | 0.057573 | 0.0080092 | 0.69787 | 0.61 | 0.072248 | 0.0098288 | 0.71363
0.62 | 0.19898 | 0.029641 | 0.6624 | 0.62 | 0.21773 | 0.033475 | 0.64181 | 0.62 | 0.26824 | 0.044456 | 0.59539 | 0.62 | 0.040789 | 0.0060402 | 0.66635 | 0.62 | 0.053208 | 0.0076109 | 0.68984 | 0.62 | 0.06793 | 0.0094246 | 0.71123
0.63 | 0.19459 | 0.029084 | 0.67085 | 0.63 | 0.2135 | 0.032934 | 0.65001 | 0.63 | 0.26374 | 0.043794 | 0.60384 | 0.63 | 0.036329 | 0.00564 | 0.64585 | 0.63 | 0.048821 | 0.0072079 | 0.67913 | 0.63 | 0.063589 | 0.0090153 | 0.70723
0.64 | 0.19017 | 0.028522 | 0.67916 | 0.64 | 0.20926 | 0.032388 | 0.6581 | 0.64 | 0.25922 | 0.043127 | 0.61223 | 0.64 | 0.031849 | 0.0052359 | 0.61959 | 0.64 | 0.044411 | 0.0068 | 0.66525 | 0.64 | 0.059225 | 0.0086008 | 0.7014
0.65 | 0.18574 | 0.027956 | 0.68733 | 0.65 | 0.20499 | 0.031838 | 0.66608 | 0.65 | 0.25468 | 0.042457 | 0.62056 | 0.65 | 0.027349 | 0.0048277 | 0.58604 | 0.65 | 0.03998 | 0.0063873 | 0.64753 | 0.65 | 0.054839 | 0.0081812 | 0.69344
0.66 | 0.18129 | 0.027386 | 0.69537 | 0.66 | 0.2007 | 0.031282 | 0.67393 | 0.66 | 0.25013 | 0.041782 | 0.62883 | 0.66 | 0.022829 | 0.0044155 | 0.54309 | 0.66 | 0.035528 | 0.0059697 | 0.62515 | 0.66 | 0.050431 | 0.0077563 | 0.68298
0.67 | 0.17682 | 0.026811 | 0.70325 | 0.67 | 0.19639 | 0.030722 | 0.68166 | 0.67 | 0.24555 | 0.041104 | 0.63703 | 0.67 | 0.01829 | 0.0039993 | 0.48768 | 0.67 | 0.031055 | 0.0055472 | 0.59697 | 0.67 | 0.046001 | 0.0073262 | 0.66956
0.68 | 0.17233 | 0.026232 | 0.71098 | 0.68 | 0.19206 | 0.030157 | 0.68925 | 0.68 | 0.24096 | 0.040422 | 0.64516 | 0.68 | 0.013733 | 0.003579 | 0.41526 | 0.68 | 0.026561 | 0.0051197 | 0.56148 | 0.68 | 0.04155 | 0.0068907 | 0.6526
0.69 | 0.16782 | 0.025649 | 0.71854 | 0.69 | 0.18771 | 0.029587 | 0.69671 | 0.69 | 0.23636 | 0.039736 | 0.65321 | 0.69 | 0.0091565 | 0.0031546 | 0.31875 | 0.69 | 0.022047 | 0.0046871 | 0.51655 | 0.69 | 0.037078 | 0.0064497 | 0.63132
0.7 | 0.1633 | 0.025062 | 0.72593 | 0.7 | 0.18334 | 0.029013 | 0.70403 | 0.7 | 0.23174 | 0.039047 | 0.6612 |  |  |  |  | 0.7 | 0.017513 | 0.0042495 | 0.45913 | 0.7 | 0.032586 | 0.0060034 | 0.60471
0.71 | 0.15876 | 0.02447 | 0.73313 | 0.71 | 0.17896 | 0.028434 | 0.7112 | 0.71 | 0.2271 | 0.038354 | 0.6691 |  |  |  |  | 0.71 | 0.012959 | 0.0038068 | 0.38468 | 0.71 | 0.028073 | 0.0055515 | 0.57141
0.72 | 0.1542 | 0.023874 | 0.74014 | 0.72 | 0.17455 | 0.027849 | 0.71822 | 0.72 | 0.22245 | 0.037657 | 0.67693 |  |  |  |  | 0.72 | 0.0083866 | 0.003359 | 0.28611 | 0.72 | 0.02354 | 0.0050941 | 0.52952
0.73 | 0.14963 | 0.023274 | 0.74694 | 0.73 | 0.17013 | 0.02726 | 0.72507 | 0.73 | 0.21778 | 0.036956 | 0.68467 | [8 empty] | 0.73 | 0.018987 | 0.0046311 | 0.47633
0.74 | 0.14504 | 0.02267 | 0.75351 | 0.74 | 0.16568 | 0.026666 | 0.73175 | 0.74 | 0.2131 | 0.036252 | 0.69233 | [8 empty] | 0.74 | 0.014415 | 0.0041625 | 0.40786
0.75 | 0.14043 | 0.022061 | 0.75985 | 0.75 | 0.16122 | 0.026068 | 0.73826 | 0.75 | 0.20841 | 0.035544 | 0.69989 | [8 empty] | 0.75 | 0.0098241 | 0.0036882 | 0.31796
0.76 | 0.13581 | 0.021448 | 0.76593 | 0.76 | 0.15675 | 0.025464 | 0.74457 | 0.76 | 0.2037 | 0.034833 | 0.70736
0.77 | 0.13118 | 0.020831 | 0.77173 | 0.77 | 0.15225 | 0.024855 | 0.75069 | 0.77 | 0.19898 | 0.034118 | 0.71473
0.78 | 0.12653 | 0.02021 | 0.77723 | 0.78 | 0.14774 | 0.024242 | 0.75659 | 0.78 | 0.19425 | 0.0334 | 0.722
0.79 | 0.12187 | 0.019584 | 0.78241 | 0.79 | 0.14322 | 0.023623 | 0.76226 | 0.79 | 0.18951 | 0.032678 | 0.72915
0.8 | 0.11719 | 0.018954 | 0.78723 | 0.8 | 0.13868 | 0.023 | 0.76769 | 0.8 | 0.18475 | 0.031953 | 0.73619
0.81 | 0.1125 | 0.01832 | 0.79166 | 0.81 | 0.13412 | 0.022372 | 0.77287 | 0.81 | 0.17999 | 0.031224 | 0.74311
0.82 | 0.1078 | 0.017682 | 0.79567 | 0.82 | 0.12955 | 0.021738 | 0.77776 | 0.82 | 0.17521 | 0.030492 | 0.7499
0.83 | 0.10309 | 0.017039 | 0.7992 | 0.83 | 0.12496 | 0.0211 | 0.78235 | 0.83 | 0.17042 | 0.029757 | 0.75656
0.84 | 0.098364 | 0.016393 | 0.80221 | 0.84 | 0.12036 | 0.020456 | 0.78662 | 0.84 | 0.16563 | 0.029018 | 0.76306
0.85 | 0.093628 | 0.015742 | 0.80462 | 0.85 | 0.11575 | 0.019808 | 0.79053 | 0.85 | 0.16082 | 0.028276 | 0.76942
0.86 | 0.088881 | 0.015086 | 0.80638 | 0.86 | 0.11112 | 0.019155 | 0.79406 | 0.86 | 0.15601 | 0.027531 | 0.77561
0.87 | 0.084123 | 0.014427 | 0.80738 | 0.87 | 0.10648 | 0.018496 | 0.79715 | 0.87 | 0.15119 | 0.026783 | 0.78162
0.88 | 0.079356 | 0.013763 | 0.80752 | 0.88 | 0.10183 | 0.017832 | 0.79978 | 0.88 | 0.14636 | 0.026031 | 0.78744
0.89 | 0.074578 | 0.013096 | 0.80667 | 0.89 | 0.097166 | 0.017164 | 0.80188 | 0.89 | 0.14152 | 0.025277 | 0.79306
0.9 | 0.069792 | 0.012424 | 0.80468 | 0.9 | 0.09249 | 0.01649 | 0.8034 | 0.9 | 0.13667 | 0.024519 | 0.79846
0.91 | 0.064996 | 0.011747 | 0.80134 | 0.91 | 0.087802 | 0.015811 | 0.80427 | 0.91 | 0.13182 | 0.023758 | 0.80362
0.92 | 0.060193 | 0.011067 | 0.7964 | 0.92 | 0.083103 | 0.015127 | 0.80439 | 0.92 | 0.12697 | 0.022994 | 0.80851
0.93 | 0.055381 | 0.010382 | 0.78955 | 0.93 | 0.078393 | 0.014438 | 0.80366 | 0.93 | 0.12211 | 0.022227 | 0.81312
0.94 | 0.050561 | 0.0096931 | 0.78038 | 0.94 | 0.073673 | 0.013744 | 0.80195 | 0.94 | 0.11724 | 0.021457 | 0.81742
0.95 | 0.045735 | 0.009 | 0.76834 | 0.95 | 0.068943 | 0.013044 | 0.79912 | 0.95 | 0.11237 | 0.020684 | 0.82138
0.96 | 0.040902 | 0.0083026 | 0.75269 | 0.96 | 0.064203 | 0.01234 | 0.79496 | 0.96 | 0.10749 | 0.019908 | 0.82495
0.97 | 0.036062 | 0.0076011 | 0.73243 | 0.97 | 0.059454 | 0.01163 | 0.78922 | 0.97 | 0.10261 | 0.01913 | 0.82809
0.98 | 0.031216 | 0.0068953 | 0.70611 | 0.98 | 0.054696 | 0.010915 | 0.78161 | 0.98 | 0.097729 | 0.018348 | 0.83076
0.99 | 0.026365 | 0.0061854 | 0.6716 | 0.99 | 0.04993 | 0.010195 | 0.77171 | 0.99 | 0.092843 | 0.017564 | 0.83289
1 | 0.021508 | 0.0054713 | 0.62567 | 1 | 0.045156 | 0.009469 | 0.75898 | 1 | 0.087955 | 0.016777 | 0.8344
1.01 | 0.016647 | 0.0047529 | 0.56302 | 1.01 | 0.040374 | 0.0087382 | 0.74271 | 1.01 | 0.083065 | 0.015987 | 0.83522
1.02 | 0.011782 | 0.0040304 | 0.47456 | 1.02 | 0.035585 | 0.0080022 | 0.7219 | 1.02 | 0.078174 | 0.015194 | 0.83524
|  |  |  | 1.03 | 0.030788 | 0.0072609 | 0.69511 | 1.03 | 0.073281 | 0.014399 | 0.83432
|  |  |  | 1.04 | 0.025986 | 0.0065143 | 0.66027 | 1.04 | 0.068388 | 0.0136 | 0.8323
|  |  |  | 1.05 | 0.021177 | 0.0057624 | 0.61414 | 1.05 | 0.063495 | 0.0128 | 0.82898
|  |  |  | 1.06 | 0.016362 | 0.0050051 | 0.55149 | 1.06 | 0.058602 | 0.011996 | 0.82411
|  |  |  | 1.07 | 0.011541 | 0.0042425 | 0.46327 | 1.07 | 0.05371 | 0.01119 | 0.81735
[8 empty] | 1.08 | 0.048819 | 0.010382 | 0.80826
[8 empty] | 1.09 | 0.043929 | 0.009571 | 0.79624
[8 empty] | 1.1 | 0.039042 | 0.0087575 | 0.78048
[8 empty] | 1.11 | 0.034157 | 0.0079416 | 0.75984
[8 empty] | 1.12 | 0.029276 | 0.0071232 | 0.7326
[8 empty] | 1.13 | 0.024398 | 0.0063025 | 0.6962
[8 empty] | 1.14 | 0.019523 | 0.0054794 | 0.64647
[8 empty] | 1.15 | 0.014653 | 0.0046539 | 0.57628
[8 empty] | 1.16 | 0.0097882 | 0.0038262 | 0.47229

## Speed-power curves
C1 |  | C4 |  | C8 |  | B75 |  | B175 |  | T300
Speed | Power | Speed | Power | Speed | Power | Speed | Power | Speed | Power | Speed | Power
[m/s] | [kW] | [m/s] | [kW] | [m/s] | [kW] | [m/s] | [kW] | [m/s] | [kW] | [m/s] | [kW]
5.58 | 916.02 | 6.54 | 2902.5 | 7.14 | 6074.7 | 4.5 | 1299.5 | 4.62 | 2456.3 | 4.86 | 4331.5
5.7544 | 1008.1 | 6.7444 | 3185.9 | 7.3631 | 6669 | 4.6406 | 1435.9 | 4.7644 | 2700.8 | 5.0119 | 4748
5.9287 | 1107.1 | 6.9487 | 3488.4 | 7.5862 | 7303.8 | 4.7812 | 1584.1 | 4.9087 | 2963.7 | 5.1637 | 5193.1
6.1031 | 1213.4 | 7.1531 | 3810.8 | 7.8094 | 7980.2 | 4.9219 | 1745.1 | 5.0531 | 3246.4 | 5.3156 | 5668
6.2775 | 1327.5 | 7.3575 | 4154 | 8.0325 | 8700.5 | 5.0625 | 1920.1 | 5.1975 | 3550.1 | 5.4675 | 6174.2
6.4519 | 1450 | 7.5619 | 4519.3 | 8.2556 | 9467.8 | 5.2031 | 2110.4 | 5.3419 | 3876.4 | 5.6194 | 6714.1
6.6263 | 1581.6 | 7.7663 | 4907.1 | 8.4787 | 10282 | 5.3438 | 2317.2 | 5.4863 | 4227.3 | 5.7713 | 7288.8
6.8006 | 1723.1 | 7.9706 | 5319 | 8.7019 | 11147 | 5.4844 | 2542.4 | 5.6306 | 4603.9 | 5.9231 | 7901.1
6.975 | 1875.2 | 8.175 | 5756.1 | 8.925 | 12066 | 5.625 | 2787.5 | 5.775 | 5008.7 | 6.075 | 8552.6
7.1494 | 2039.1 | 8.3794 | 6219.8 | 9.1481 | 13040 | 5.7656 | 3054.2 | 5.9194 | 5443.8 | 6.2269 | 9246.1
7.3238 | 2216 | 8.5838 | 6711.4 | 9.3712 | 14074 | 5.9062 | 3345.2 | 6.0637 | 5911.6 | 6.3787 | 9984.5
7.4981 | 2407.5 | 8.7881 | 7232.7 | 9.5944 | 15170 | 6.0469 | 3662.2 | 6.2081 | 6414.6 | 6.5306 | 10770
7.6725 | 2615.1 | 8.9925 | 7785.5 | 9.8175 | 16332 | 6.1875 | 4008.2 | 6.3525 | 6955.9 | 6.6825 | 11606
7.8469 | 2841 | 9.1969 | 8371.5 | 10.041 | 17565 | 6.3281 | 4385.9 | 6.4969 | 7538.4 | 6.8344 | 12496
8.0213 | 3087.8 | 9.4013 | 8993 | 10.264 | 18873 | 6.4688 | 4798.3 | 6.6413 | 8165.6 | 6.9863 | 13444
8.1956 | 3358.4 | 9.6056 | 9652.7 | 10.487 | 20261 | 6.6094 | 5249.4 | 6.7856 | 8841.2 | 7.1381 | 14454
8.37 | 3656.9 | 9.81 | 10353 | 10.71 | 21736 | 6.75 | 5742.2 | 6.93 | 9569.4 | 7.29 | 15529
8.5444 | 3987.8 | 10.014 | 11098 | 10.933 | 23304 | 6.8906 | 6281.5 | 7.0744 | 10355 | 7.4419 | 16675
8.7188 | 4357 | 10.219 | 11892 | 11.156 | 24973 | 7.0312 | 6872.1 | 7.2188 | 11202 | 7.5938 | 17898
8.8931 | 4772.4 | 10.423 | 12738 | 11.379 | 26753 | 7.1719 | 7518.5 | 7.3631 | 12116 | 7.7456 | 19201
9.0675 | 5242.7 | 10.628 | 13641 | 11.603 | 28654 | 7.3125 | 8226.8 | 7.5075 | 13103 | 7.8975 | 20592
9.2419 | 5780.5 | 10.832 | 14610 | 11.826 | 30690 | 7.4531 | 9003.2 | 7.6519 | 14170 | 8.0494 | 22076
9.4163 | 6401.2 | 11.036 | 15650 | 12.049 | 32877 | 7.5938 | 9854.3 | 7.7963 | 15324 | 8.2013 | 23663
9.5906 | 7124.5 | 11.241 | 16772 | 12.272 | 35232 | 7.7344 | 10789 | 7.9406 | 16571 | 8.3531 | 25359
9.765 | 7976.7 | 11.445 | 17986 | 12.495 | 37778 | 7.875 | 11813 | 8.085 | 17921 | 8.505 | 27172

## Speed expnents
C1 |  | C4 |  | C8 |  | B75 |  | B175 |  | T300
Froude number | Speed exponent | Froude number | Speed exponent | Froude number | Speed exponent | Froude number | Speed exponent | Froude number | Speed exponent | Froude number | Speed exponent
[-] | [-] | [-] | [-] | [-] | [-] | [-] | [-] | [-] | [-] | [-] | [-]
0.152 | 3.114 | 0.136 | 3.028 | 0.134 | 3.034 | 0.098 | 3.244 | 0.09 | 3.084 | 0.088 | 2.984
0.156 | 3.135 | 0.14 | 3.04 | 0.138 | 3.047 | 0.101 | 3.292 | 0.092 | 3.112 | 0.091 | 3.002
0.161 | 3.159 | 0.145 | 3.052 | 0.143 | 3.059 | 0.104 | 3.339 | 0.095 | 3.142 | 0.094 | 3.018
0.165 | 3.185 | 0.15 | 3.067 | 0.148 | 3.073 | 0.107 | 3.392 | 0.098 | 3.175 | 0.096 | 3.037
0.17 | 3.215 | 0.154 | 3.083 | 0.152 | 3.09 | 0.11 | 3.448 | 0.101 | 3.21 | 0.099 | 3.059
0.174 | 3.249 | 0.159 | 3.096 | 0.157 | 3.105 | 0.114 | 3.506 | 0.103 | 3.249 | 0.102 | 3.08
0.179 | 3.288 | 0.164 | 3.114 | 0.161 | 3.122 | 0.117 | 3.57 | 0.106 | 3.286 | 0.104 | 3.105
0.183 | 3.326 | 0.168 | 3.135 | 0.166 | 3.142 | 0.12 | 3.635 | 0.109 | 3.328 | 0.107 | 3.13
0.187 | 3.374 | 0.173 | 3.156 | 0.17 | 3.164 | 0.123 | 3.701 | 0.112 | 3.373 | 0.11 | 3.158
0.192 | 3.427 | 0.177 | 3.18 | 0.175 | 3.189 | 0.126 | 3.776 | 0.114 | 3.421 | 0.112 | 3.189
0.196 | 3.488 | 0.182 | 3.207 | 0.18 | 3.215 | 0.129 | 3.848 | 0.117 | 3.471 | 0.115 | 3.219
0.201 | 3.557 | 0.187 | 3.237 | 0.184 | 3.245 | 0.132 | 3.927 | 0.12 | 3.523 | 0.118 | 3.252
0.205 | 3.636 | 0.191 | 3.271 | 0.189 | 3.28 | 0.135 | 4.007 | 0.123 | 3.579 | 0.121 | 3.288
0.21 | 3.726 | 0.196 | 3.309 | 0.193 | 3.318 | 0.138 | 4.089 | 0.125 | 3.636 | 0.123 | 3.327
0.214 | 3.829 | 0.201 | 3.353 | 0.198 | 3.361 | 0.141 | 4.177 | 0.128 | 3.697 | 0.126 | 3.367
0.219 | 3.947 | 0.205 | 3.406 | 0.202 | 3.412 | 0.144 | 4.263 | 0.131 | 3.759 | 0.129 | 3.408
0.223 | 4.083 | 0.21 | 3.459 | 0.207 | 3.467 | 0.147 | 4.353 | 0.134 | 3.824 | 0.131 | 3.453
0.228 | 4.239 | 0.214 | 3.526 | 0.212 | 3.533 | 0.15 | 4.448 | 0.136 | 3.894 | 0.134 | 3.503
0.232 | 4.419 | 0.219 | 3.608 | 0.216 | 3.61 | 0.153 | 4.54 | 0.139 | 3.961 | 0.137 | 3.549
0.237 | 4.63 | 0.224 | 3.692 | 0.221 | 3.693 | 0.156 | 4.636 | 0.142 | 4.034 | 0.14 | 3.6
0.241 | 4.864 | 0.228 | 3.8 | 0.225 | 3.798 | 0.159 | 4.735 | 0.145 | 4.109 | 0.142 | 3.655
0.245 | 5.139 | 0.233 | 3.926 | 0.23 | 3.917 | 0.162 | 4.832 | 0.147 | 4.186 | 0.145 | 3.712
0.25 | 5.456 | 0.238 | 4.067 | 0.234 | 4.054 | 0.165 | 4.937 | 0.15 | 4.265 | 0.148 | 3.773
0.254 | 5.817 | 0.242 | 4.242 | 0.239 | 4.22 | 0.168 | 5.036 | 0.153 | 4.347 | 0.15 | 3.833

## Fuel consumption
C1 |  | C4 |  | C8 |  | B75 |  | B175 |  | T300
% engine load | SFOC | % engine load | SFOC | % engine load | SFOC | % engine load | SFOC | % engine load | SFOC | % engine load | SFOC
[-] | [g/kWh] | [-] | [g/kWh] | [-] | [g/kWh] | [-] | [g/kWh] | [-] | [g/kWh] | [-] | [g/kWh]
10 | 189.9 | 10 | 183.9 | 10 | 182.9 | 10 | 180.9 | 10 | 187.2 | 10 | 184.6
15 | 181.9 | 15 | 175.9 | 15 | 174.9 | 15 | 172.9 | 15 | 179.2 | 15 | 176.6
20 | 176.9 | 20 | 170.9 | 20 | 169.9 | 20 | 167.9 | 20 | 174.2 | 20 | 171.6
25 | 173.9 | 25 | 167.9 | 25 | 166.9 | 25 | 164.9 | 25 | 171.2 | 25 | 168.6
30 | 171.9 | 30 | 165.9 | 30 | 164.9 | 30 | 162.9 | 30 | 169.2 | 30 | 166.6
35 | 170.9 | 35 | 164.9 | 35 | 163.9 | 35 | 161.9 | 35 | 168.2 | 35 | 165.6
40 | 169.5 | 40 | 163.3 | 40 | 162.5 | 40 | 160.3 | 40 | 166.8 | 40 | 164.3
45 | 168.2 | 45 | 161.9 | 45 | 161.3 | 45 | 158.9 | 45 | 165.6 | 45 | 163
50 | 167 | 50 | 160.5 | 50 | 160.1 | 50 | 157.5 | 50 | 164.4 | 50 | 161.9
55 | 166 | 55 | 159.2 | 55 | 159.3 | 55 | 156.5 | 55 | 163.4 | 55 | 161.3
60 | 165.1 | 60 | 158 | 60 | 158.7 | 60 | 155.6 | 60 | 162.6 | 60 | 160.8
65 | 164.3 | 65 | 156.9 | 65 | 158.3 | 65 | 154.8 | 65 | 161.9 | 65 | 160.5
70 | 163.9 | 70 | 156.1 | 70 | 158.1 | 70 | 154.3 | 70 | 161.5 | 70 | 160.4
75 | 164 | 75 | 156.2 | 75 | 158.6 | 75 | 154.6 | 75 | 161.7 | 75 | 160.9
80 | 164.4 | 80 | 156.6 | 80 | 158.7 | 80 | 154.6 | 80 | 162.1 | 80 | 161
85 | 165.1 | 85 | 157.2 | 85 | 159.1 | 85 | 154.8 | 85 | 162.7 | 85 | 161.4
90 | 165.9 | 90 | 158.1 | 90 | 160.3 | 90 | 155.8 | 90 | 163.5 | 90 | 162.6
95 | 167 | 95 | 159.2 | 95 | 161.7 | 95 | 157 | 95 | 164.6 | 95 | 164
100 | 168.3 | 100 | 160.4 | 100 | 163.3 | 100 | 158.5 | 100 | 165.9 | 100 | 165.6